## ILN Requirements
Low Level Requirements for an International Lunar Network
Specified by: ISSI Team: An International Reference for Seismological Data Sets and Internal Structural Models of the Moon
WARNING: These requirements must be applicable to any instrument type (geophone, seismometer, VBB seismometer etc) and any mission type (hard or soft lander) from any agency (NASA, CNSA etc).
Major Requirement # | Requirement # | Topic | Requirement | Comments
OBJECTIVE
| ILN-REQ-0 | Interoperability of Stations for Network Analysis | Data from geophysical stations deployed on the Moon must allow an international community of researchers to locate events, perform waveform analysis and develop structural models. | These requirements cover seis-mic data. Additional requirements should be stated for sensors sensing ground temperature, gravity field, magnetic field, ground rotations, low frequency planetary scale rotations and deformations, and lunar laser ranging.
|  | SCIENTIFIC AIMS |  | This section outlines the reasons for the requirements in the following sections. In defining the requirements, we make the assumption that the internal structure is perfectly known.
ILN-REQ-0 | ILN-REQ-0.1 | Source Timing | The origin time of geophysical events detected by the seismic network must be recovered with an accuracy better than the sampling rate of the recording stations.
ILN-REQ-0 | ILN-REQ-0.2 | Source Location | The source location of geophysical events detected by the network must be recovered with an accuracy better than a quarter of the wavelength of the signals used to locate the source.
ILN-REQ-0 | ILN-REQ-0.3 | Source Energy | The energy of the source of geophysical events detected by the network must be recovered with an accuracy better than 20%.
ILN-REQ-0 | ILN-REQ-0.4 | Source Radiation | The radiation pattern of the geophysical sources detected by the network must be recovered with an accuracy better than 10°.
ILN-REQ-0 | ILN-REQ-0.5 | Data Access | Proper recording and archiving of all data and metadata is necessary to allow scientific analysis by an international community of researchers.
|  | STATION REQUIREMENTS |  | We place the following limits on the back propagation of errors into new models of the Moon, which could arise from poor time synchronization or lack of station information etc.
ILN-REQ-0.1 | ILN-REQ-1.1 | Source timing: back propagated error level = X*dt | Time synchronization between stations must be provided with an accuracy that ensures that timing errors for the geophysical signals are smaller than the sampling rate of the sensor.
ILN-REQ-0.2 | ILN-REQ-1.2 | Source location: back propagated error level = X * max wavelength | Station information must be provided with an accuracy that ensures that the errors on the location of the source of geophysical signals are smaller than a quarter of a wavelength of the signal used for finding the location.
ILN-REQ-0.3 | ILN-REQ-1.3 | Source energy = X% | Characteristics of instruments deployed by the station must be provided with an accuracy ensuring that the errors on the estimate of the source energy are smaller than 20%.
ILN-REQ-0.4 | ILN-REQ-1.4 | Source radiation = X° | The orientation of the instruments must be provided with a precision ensuring that the errors on the estimate of the source radiation are smaller than 10°.
ILN-REQ-0.5 | ILN-REQ-1.5 | Data archiving and documentation | Data content, documentation, storage and archiving must ensure that an international community of researchers are able to understand these data and to implement research activities.
INSTRUMENT REQUIREMENTS
ILN-REQ-1.1; ILN-REQ-1.2 | ILN-REQ-2.1 | Time Stamp/Time Accuracy and Precision | Accuracy on the dating of the samples must be better than one tenth of the average sampling rate of the data channel. | The aim is to use the data from various stations for network analysis.
ILN-REQ-1.1; ILN-REQ-1.2 | ILN-REQ-2.2 | Time Reference | Data samples must be provided in Coordinated Universal Time (UTC Time).
ILN-REQ-1.5 | ILN-REQ-2.3 | Sampling Rate | For a given data channel, data acquisition should be designed to be performed at constant sampling rate in the time reference of the instrument.
ILN-REQ-1.5 | ILN-REQ-2.4 | Format | Data and metadata must be provided in a format prescribed by the International Federation of Digital Seismograph Networks (FDSN) for the exchange of seismic data.
ILN-REQ-1.6 | ILN-REQ-2.5 | Units | Data must be provided in units of the international reference system (SI units).
ILN-REQ-1.3; ILN-REQ-1.5 | ILN-REQ-2.6 | Calibration Information | The amplitude of the instrument response must be provided with an accuracy better than 10% over the bandpass of the instrument during the entire lifetime of the instrument.
ILN-REQ-1.3; ILN-REQ-1.5 | ILN-REQ-2.7 | Calibration Information | The phase of the instrument response must be provided with an accuracy better than 10° over the bandpass of the instrument during the entire lifetime of the instrument.
ILN-REQ-1.5 | ILN-REQ-2.8 | Metadata and processing | Metadata must contain a description of all the processing steps from the physical unit to the digital (count) output of all data channels.
INSTRUMENT REQUIREMENTS continued
ILN-REQ-1.3; ILN-REQ-1.5 | ILN-REQ-2.9 | Compression/ Decompression | If lossy compression is applied, it should allow signal reconstruction with an accuracy better than 10% of the signal energy.
ILN-REQ-1.3; ILN-REQ-1.5 | ILN-REQ-2.10 | Aliasing | The instrument must be designed so that less than 0.1% of the signal above the Nyquist frequency is aliased in the bandpass of the instrument.
ILN-REQ-1.5 | ILN-REQ-2.11 | Noise Estimates | Sensor and instrument noise must be estimated over the bandpass of the instrument and provided for each seismic channel in m/s2/√(Hz).
ILN-REQ-1.5 | ILN-REQ-2.12 | Archiving | Data and metadata for all the instrument channels must be archived both in planetary databases and in geophysical sensor databases.
ILN-REQ-1.5 | ILN-REQ-2.13 | Naming | A network code and a station code must be assigned to the geophysical station by the International Federation of Digital Seismograph Networks (FDSN).
ILN-REQ-1.2; ILN-REQ-1.5 | ILN-REQ-2.14 | Station Location | The station location must be provided in a standard reference system defined by the International Astronomical Union (IAU).
ILN-REQ-1.2 | ILN-REQ-2.15 | Station Location | The station location coordinates must be provided with an accuracy better than 25 m. | Half a wavelength, assuming highest frequency is 10 Hz and lowest S-wave velocity is 500 m/s.
ILN-REQ-1.4 | ILN-REQ-2.16 | Axis Orientation | The sensing direction of the instrument data channels must be provided with an accuracy better than 10°.
ILN-REQ-1.5 | ILN-REQ-2.17 | Operations | Mission, platform and instrument operation activities impacting the signals above instrument noise level must be time-stamped, recorded and archived in the metadata for the instrument.
ILN - International Lunar Network